## Sheet1
Testcase Status | Total | Written | PASS | Pending
| 0 | 0 | 0 | 0
|  | Review Pending | FAIL | Erroneous
|  | 2 | 0 | 0
INDEX |  | Review Done | SUSPENDED | Normal
|  | 0 | 0 | 0
Sr. No. | Test Scenario | Code | Testcase Type | Datapath | Error Type | Test Case Name | Simulation | Test Case Description | What to generate | What to detect | What to Cover | Verification Type | Feature Reference | Owner | Review Status | Reviewer | Review Comments | NetList Review Comments | Priority | Remarks | Ticket No. | Written | Define | Passed | Fail
1 | reset_test | P |  |  |  | ahb2apb_bridge_reset_test |  | 1. It is an active low reset signal, that will check the signals of protocol operations are happening when our reset is high else all signals are driven to zero. | in axi reset test generate clock signal and reset signal | Here we will detect that our signals goes to its defealt state or not. |  |  | AMBA AHB Protocol Spec A 3.1.2 |  | PENDING |  |  |  | HIGH | [5 empty] | 0
2 | sanity_test | P |  |  |  | ahb2apb_bridge_sanity_test |  | 1) Handshaking signals htrans and hready of AHB | in the sanity test case generate clock signal and reset signal, single haddr and hdata for write and paddr for read pdata | Write Transaction will be detected from master and bridge will respond accordingly. |  |  | AMBA AHB Protocol Spec A 3.1.2 |  | PENDING |  |  |  | HIGH | [5 empty] | 0
2) AHB Write and read transfer on SINGLE address
hsize=0, hburst=SINGLE
3) performe the write request and read request on the bridge ahb2apb_bridge.
3 | burst_based_test |  |  |  |  | ahb2apb_bridge_single_burst_based_test |  | 1) Handshaking signals htrans and hready channel of AHB | in the sanity test case generate clock signal and reset signal, single haddr and hdata for write and paddr for read pdata | Write Transaction will be detected from master and bridge will respond accordingly. |  |  | AMBA AHB Protocol Spec A 4.1.4
2) AHB Write and read transfer on SINGLE address
hsize=0, hburst=SINGLE
3) performe the write request and read request on the bridge ahb2apb_bridge.
[6 empty] | ahb2apb_bridge_incr_unbounded_burst_based_test |  | 1) Handshaking signals htrans and hready channel of AHB | In increment brust type generate clock signal, reset signal, haddr, hsize, and hdata | slave will detect the wdata are write in memory to starting address of increment burst type and coresponding to awsize and awlen and read coresponding rdata to these addresses |  |  | AMBA AHB Protocol Spec A 4.1.4
2) AHB Write and read transfer on INCR address
hsize=2, hburst=incr
3) performe the write request and read request on the bridge ahb2apb_bridge.
[6 empty] | ahb2apb_bridge_incr_bounded_burst_based_test |  | 1) Handshaking signals for htrans and hready channel of AHB | In increment brust type generate clock signal, reset signal, haddr, hsize, and hdata | bridge will detect the hdata and master driver does the calculation for other increment address and send to the bridge correspondingly the bridge will send us the paddr and pwdata accordingly. |  |  | AMBA AHB Protocol Spec A 4.1.5
2) AHB Write and read transfer on INCR address
hsize=2, hburst=INCR4,INCR8,INCR16
3) performe the write request and read request on the bridge ahb2apb_bridge.
[6 empty] | ahb2apb_bridge_wrap_burst_based_test |  | 1) Handshaking signals htrans and hready channel of AHB | In wrap brust type generate clock signal, reset signal, haddr, hsize, and hdata | bridge will detect the hdata and master driver does the calculation for other wrap address and send to the bridge correspondingly the bridge will send us the paddr and pwdata accordingly. |  |  | AMBA AHB Protocol Spec A 4.1.4
2) AHB Write and read transfer on WRAP address
hsize=2, hburst=WRAP4,WRAP8,WRAP16
3) performe the write request and read request on the bridge ahb2apb_bridge.
[6 empty] | ahb2apb_bridge_resp_test |  | 1) Handshaking signals htrans and hready channel of AHB 2) AHB write and read request so bridge can generate okay and ERROR resp. 3) performe the write request and read request on the bridge ahb2apb_bridge. | In response based test generate clock signal, reset signal, haddr, hsize, and hdata to cover response. | generate transection with address and data phase and bridge need to generate response with respct to transection (OKAY when success of req) (ERROR when failer of req).
[6 empty] | ahb2apb_bridge_trans_test |  | 1) Handshaking signals htrans and hready channel of AHB 2) AHB write and read request with check valid senario with SEQ, NONSEQ, BUSY, IDEAL. 3) performe the write request and read request on the bridge ahb2apb_bridge. | In trans based test generate clock signal, reset signal, haddr, hsize, and hdata with check valid senario of trans. | generate transection with address and data phase for ckeck error senarios like BUSY not Permited while Bounded INCR and WRAP type like IDEAL not Permited between Transection etc, to check bridge